## Voltage Sensor
Hardware parameters
Voltage Sensor LV 25P |  |  |  |  | Voltage Adapter
Components
R1 | 22 | kOhm |  |  | R1=R3 | 100 | kOhm
Rm | 195 | Ohm |  |  | R2=R4 | 24.6 | kOhm
| (two 390 parallel) |  |  |  | v2 | 1.497 | V
Theoratical Calculation
V_input (V) | I_R1 (mA) | Is (mA) | V_Rm (V) | V_out (V)
-250 | -11.3636 | -28.4091 | -5.5398 | 0.13422
Max 250V
Voltage measuring and calibration | [7 empty] | Calibration Shift
V_input(V) | V_out (V) | VPS1 (V) | VPS2 (V) | VPS3 (V) | diff VPS1 | diff VPS2 | diff VPS3 | vps1 | vps2 | vps3
-200 | 0.40677 | 0.421 | 0.412 | 0.425 | 0.014227 | 0.0052273 | 0.018227
-180 | 0.5158 | 0.527 | 0.52 | 0.533 | 0.011205 | 0.0042045 | 0.017205 | -0.0087058 | -0.0060021 | 0.0042572
-150 | 0.67933 | 0.684 | 0.681 | 0.693 | 0.0046705 | 0.0016705 | 0.01367 | Calibration ratio
-130 | 0.78835 | 0.79 | 0.789 | 0.801 | 0.0016477 | 0.00064773 | 0.012648 | 183.448
-100 | 0.95189 | 0.952 | 0.952 | 0.963 | 0.00011364 | 0.00011364 | 0.011114
-90 | 1.0064 | 1.002 | 1.006 | 1.016 | -0.0043977 | -0.00039773 | 0.0096023
-80 | 1.0609 | 1.057 | 1.061 | 1.072 | -0.0039091 | 9.0909e-05 | 0.011091
-70 | 1.1154 | 1.11 | 1.114 | 1.125 | -0.0054205 | -0.0014205 | 0.0095795
-60 | 1.1699 | 1.165 | 1.168 | 1.179 | -0.0049318 | -0.0019318 | 0.0090682 | Calculation back to real value
-50 | 1.2244 | 1.219 | 1.222 | 1.232 | -0.0054432 | -0.0024432 | 0.0075568 |  | VPS1 | VPS2 | VPS3
-40 | 1.279 | 1.273 | 1.277 | 1.287 | -0.0059545 | -0.0019545 | 0.0080455 | V_out | 2.22 | 2.22 | 2.22
-30 | 1.3335 | 1.326 | 1.33 | 1.34 | -0.0074659 | -0.0034659 | 0.0065341 | V_cal_back | 134.23 | 133.734 | 131.8519
-20 | 1.388 | 1.381 | 1.385 | 1.395 | -0.0069773 | -0.0029773 | 0.0070227
-10 | 1.4425 | 1.434 | 1,438 | 1.447 | -0.0084886 | -0.0044886 | 0.0045114 | V_cal_back = (V_out-V_shift-V_ref)*Cali_ratio
0 | 1.497 | 1.486 | 1,49 | 1.5 | -0.011 | -0.007 | 0.003
10 | 1.5515 | 1.539 | 1,542 | 1.551 | -0.012511 | -0.0095114 | -0.00051136
20 | 1.606 | 1.592 | 1,595 | 1.605 | -0.014023 | -0.011023 | -0.0010227
30 | 1.6605 | 1,648 | 1,651 | 1.66 | -0.012534 | -0.0095341 | -0.00053409 | Note: Board-2 voltage shall not be applied above 140 V, otherwise accuracy will drop
40 | 1.715 | 1,701 | 1,704 | 1.713 | -0.014045 | -0.011045 | -0.0020455
50 | 1.7696 | 1,755 | 1,758 | 1.768 | -0.014557 | -0.011557 | -0.0015568
60 | 1.8241 | 1,808 | 1,812 | 1.822 | -0.016068 | -0.012068 | -0.0020682
70 | 1.8786 | 1,862 | 1,866 | 1.876 | -0.01658 | -0.01258 | -0.0025795
80 | 1.9331 | 1,914 | 1,919 | 1.928 | -0.019091 | -0.014091 | -0.0050909
90 | 1.9876 | 1,969 | 1,975 | 1.984 | -0.018602 | -0.012602 | -0.0036023
100 | 2.0421 | 2,022 | 2,028 | 2.038 | -0.020114 | -0.014114 | -0.0041136
130 | 2.2056 | 2,184 | 2,191 | 2.201 | -0.021648 | -0.014648 | -0.0046477
140 | 2.2602 | 2,237 | 2,245 | 2.254 | -0.023159 | -0.015159 | -0.0061591
average |  |  |  |  | -0.0087058 | -0.0060021 | 0.0042572

## Current Sensor
Hardware Parameters
Current Sensor LA 55P |  |  |  |  | Voltage Adapter
Components
Rm | 135 | Ohm | (two 270 parallel) |  |  | R1=R3 | 100 | kOhm
[6 empty] | R2=R4 | 26.1 | kOhm
[6 empty] | v2 | 1.497 | V
turns | 2
Theoratical Calculation
| I_meas (A) |  | Ip (A) |  | Is (mA) | V_Rm (V) | V_out (V)
| -20 |  | -40 |  | -40 | -5.4 | 0.0876
| Current/turn |  | Total current through sensor
Max 20A
Voltage measuring and calibration
I_input (A) |  | V_out (V) | IPS1 (V) | IPS2 (V) | IPS3 (V) | diff IPS1 | diff IPS2 | diff IPS3
11 |  | 2.2722 | 2.264 | 2.266 | 2.271 | -0.00817 | -0.00617 | -0.00117
10 |  | 2.2017 | 2.193 | 2.195 | 2.2 | -0.0087 | -0.0067 | -0.0017
9 |  | 2.1312 | 2.123 | 2.125 | 2.13 | -0.00823 | -0.00623 | -0.00123
8 |  | 2.0608 | 2.053 | 2.056 | 2.06 | -0.00776 | -0.00476 | -0.00076
7 |  | 1.9903 | 1.983 | 1.985 | 1.989 | -0.00729 | -0.00529 | -0.00129
6 |  | 1.9198 | 1.913 | 1.915 | 1.919 | -0.00682 | -0.00482 | -0.00082
5 |  | 1.8494 | 1.842 | 1.844 | 1.848 | -0.00735 | -0.00535 | -0.00135
4 |  | 1.7789 | 1.772 | 1.774 | 1.778 | -0.00688 | -0.00488 | -0.00088
3 |  | 1.7084 | 1.701 | 1.704 | 1.707 | -0.00741 | -0.00441 | -0.00141
2 |  | 1.6379 | 1.632 | 1.634 | 1.636 | -0.00594 | -0.00394 | -0.00194
1 |  | 1.5675 | 1.561 | 1.564 | 1.566 | -0.00647 | -0.00347 | -0.00147
0 |  | 1.497 | 1.49 | 1.493 | 1.494 | -0.007 | -0.004 | -0.003
-1 |  | 1.4265 | 1.419 | 1.422 | 1.423 | -0.00753 | -0.00453 | -0.00353
-2 |  | 1.3561 | 1.349 | 1.351 | 1.353 | -0.00706 | -0.00506 | -0.00306
-3 |  | 1.2856 | 1.279 | 1.281 | 1.282 | -0.00659 | -0.00459 | -0.00359
-4 |  | 1.2151 | 1.208 | 1.21 | 1.211 | -0.00712 | -0.00512 | -0.00412
-5 |  | 1.1447 | 1.138 | 1.14 | 1.141 | -0.00665 | -0.00465 | -0.00365
-6 |  | 1.0742 | 1.067 | 1.069 | 1.07 | -0.00718 | -0.00518 | -0.00418
-7 |  | 1.0037 | 0.997 | 0.999 | 0.999 | -0.00671 | -0.00471 | -0.00471
-8 |  | 0.93324 | 0.926 | 0.929 | 0.928 | -0.00724 | -0.00424 | -0.00524
-9 |  | 0.86277 | 0.856 | 0.859 | 0.858 | -0.00677 | -0.00377 | -0.00477
-10 |  | 0.7923 | 0.786 | 0.788 | 0.788 | -0.0063 | -0.0043 | -0.0043
-11 |  | 0.72183 | 0.716 | 0.718 | 0.717 | -0.00583 | -0.00383 | -0.00483
average | [5 empty] | -0.007087 | -0.0047826 | -0.0027391
Calibration Shift
[9 empty] | IPS1 | IPS2 | IPS3
[9 empty] | -0.007087 | -0.0047826 | -0.0027391
Cali ratio
14.1904
Calculation back to real value
[10 empty] | IPS1 | IPS2 | IPS3
[9 empty] | V_out | 1.706
[9 empty] | I_cal_back | 3.0664
I_cal_back = (V_out-V_shift-V_ref)*Cali_ratio
Note: Board-2 current for sensor shall not be applied above 11 A, otherwise accuracy will drop

## Tabelle1
| 0 | 0.25 | 0.5 | 0.75 | 1 | 1.25 | 1.5 | 1.75 | 2 | 2.25 | 2.5 | 2.75 | 3 | 3.25 | 3.281
POTI0 | 0 | 0.25 | 0.499 | 0.749 | 0.998 | 1.248 | 1.498 | 1.747 | 1.997 | 2.246 | 2.496 | 2.745 | 2.995 | 3.245 | 3.276
POTI2 | 0 | 0.25 | 0.499 | 0.749 | 0.998 | 1.248 | 1.498 | 1.747 | 1.997 | 2.246 | 2.496 | 2.745 | 2.995 | 3.245 | 3.275