## Voltage Sensor
Hardware parameters
Voltage Sensor LV 25P |  |  |  |  | Voltage Adapter
Components
R1 | 22 | kOhm |  |  | R1=R3 | 100 | kOhm
Rm | 195 | Ohm |  |  | R2=R4 | 24.6 | kOhm
| (two 390 parallel) |  |  |  | v2 | 1.497 | V
Theoratical Calculation
V_input (V) | I_R1 (mA) | Is (mA) | V_Rm (V) | V_out (V)
-250 | -11.3636 | -28.4091 | -5.5398 | 0.13422
Max 250V
Voltage measuring and calibration | [7 empty] | Calibration Shift
V_input(V) | V_out (V) | VPS1 (V) | VPS2 (V) | VPS3 (V) | diff VPS1 | diff VPS2 | diff VPS3 | vps1 | vps2 | vps3
-200 | 0.40677 | 0.426 | 0.419 | 0.419 | 0.019227 | 0.012227 | 0.012227
-180 | 0.5158 | 0.534 | 0.527 | 0.528 | 0.018205 | 0.011205 | 0.012205 | 0.0023312 | 0.00018308 | -0.0037428
-150 | 0.67933 | 0.693 | 0.687 | 0.688 | 0.01367 | 0.0076705 | 0.0086705 | Calibration ratio
-130 | 0.78835 | 0.8 | 0.795 | 0.795 | 0.011648 | 0.0066477 | 0.0066477 | 183.448
-100 | 0.95189 | 0.963 | 0.958 | 0.957 | 0.011114 | 0.0061136 | 0.0051136
-90 | 1.0064 | 1.016 | 1.011 | 1.01 | 0.0096023 | 0.0046023 | 0.0036023
-80 | 1.0609 | 1.071 | 1.067 | 1.065 | 0.010091 | 0.0060909 | 0.0040909
-70 | 1.1154 | 1.124 | 1.12 | 1.118 | 0.0085795 | 0.0045795 | 0.0025795
-60 | 1.1699 | 1.177 | 1.174 | 1.172 | 0.0070682 | 0.0040682 | 0.0020682 | Calculation back to real value
-50 | 1.2244 | 1.231 | 1.228 | 1.225 | 0.0065568 | 0.0035568 | 0.00055682 |  | VPS1 | VPS2 | VPS3
-40 | 1.279 | 1.285 | 1.282 | 1.279 | 0.0060455 | 0.0030455 | 4.5455e-05 | V_out | 2.22 | 2.22 | 2.22
-30 | 1.3335 | 1.338 | 1.336 | 1.332 | 0.0045341 | 0.0025341 | -0.0014659 | V_cal_back | 132.2052 | 132.5993 | 133.3195
-20 | 1.388 | 1.393 | 1.391 | 1.387 | 0.0050227 | 0.0030227 | -0.00097727
-10 | 1.4425 | 1.446 | 1.444 | 1.44 | 0.0035114 | 0.0015114 | -0.0024886 | V_cal_back = (V_out-V_shift-V_ref)*Cali_ratio
0 | 1.497 | 1.498 | 1.495 | 1.492 | 0.001 | -0.002 | -0.005
10 | 1.5515 | 1.55 | 1.549 | 1.544 | -0.0015114 | -0.0025114 | -0.0075114
20 | 1.606 | 1.603 | 1.602 | 1.597 | -0.0030227 | -0.0040227 | -0.0090227
30 | 1.6605 | 1.658 | 1.657 | 1.652 | -0.0025341 | -0.0035341 | -0.0085341 | Note: Board-2 voltage shall not be applied above 140 V, otherwise accuracy will drop
40 | 1.715 | 1.711 | 1.71 | 1.705 | -0.0040455 | -0.0050455 | -0.010045
50 | 1.7696 | 1.765 | 1.764 | 1.759 | -0.0045568 | -0.0055568 | -0.010557
60 | 1.8241 | 1.819 | 1.818 | 1.812 | -0.0050682 | -0.0060682 | -0.012068
70 | 1.8786 | 1.873 | 1.873 | 1.866 | -0.0055795 | -0.0055795 | -0.01258
80 | 1.9331 | 1.925 | 1.926 | 1.919 | -0.0080909 | -0.0070909 | -0.014091
90 | 1.9876 | 1.98 | 1.981 | 1.974 | -0.0076023 | -0.0066023 | -0.013602
100 | 2.0421 | 2.033 | 2.034 | 2.027 | -0.0091136 | -0.0081136 | -0.015114
130 | 2.2056 | 2.195 | 2.198 | 2.188 | -0.010648 | -0.0076477 | -0.017648
140 | 2.2602 | 2.249 | 2.252 | 2.242 | -0.011159 | -0.0081591 | -0.018159
average |  |  |  |  | 0.0023312 | 0.00018308 | -0.0037428

## Current Sensor
Hardware Parameters
Current Sensor LA 55P |  |  |  |  | Voltage Adapter
Components
Rm | 135 | Ohm | (two 270 parallel) |  |  | R1=R3 | 100 | kOhm
[6 empty] | R2=R4 | 26.1 | kOhm
[6 empty] | v2 | 1.497 | V
turns | 2
Theoratical Calculation
| I_meas (A) |  | Ip (A) |  | Is (mA) | V_Rm (V) | V_out (V)
| -20 |  | -40 |  | -40 | -5.4 | 0.0876
| Current/turn |  | Total current through sensor
Max 20A
Voltage measuring and calibration
I_input (A) |  | V_out (V) | IPS1 (V) | IPS2 (V) | IPS3 (V) | diff IPS1 | diff IPS2 | diff IPS3
11 |  | 2.2722 | 2.262 | 2.268 | 2.271 | -0.01017 | -0.00417 | -0.00117
10 |  | 2.2017 | 2.191 | 2.197 | 2.2 | -0.0107 | -0.0047 | -0.0017
9 |  | 2.1312 | 2.121 | 2.127 | 2.13 | -0.01023 | -0.00423 | -0.00123
8 |  | 2.0608 | 2.051 | 2.058 | 2.061 | -0.00976 | -0.00276 | 0.00024
7 |  | 1.9903 | 1.981 | 1.987 | 1.991 | -0.00929 | -0.00329 | 0.00071
6 |  | 1.9198 | 1.911 | 1.917 | 1.92 | -0.00882 | -0.00282 | 0.00018
5 |  | 1.8494 | 1.84 | 1.846 | 1.85 | -0.00935 | -0.00335 | 0.00065
4 |  | 1.7789 | 1.77 | 1.776 | 1.779 | -0.00888 | -0.00288 | 0.00012
3 |  | 1.7084 | 1.7 | 1.706 | 1.709 | -0.00841 | -0.00241 | 0.00059
2 |  | 1.6379 | 1.629 | 1.635 | 1.639 | -0.00894 | -0.00294 | 0.00106
1 |  | 1.5675 | 1.559 | 1.565 | 1.569 | -0.00847 | -0.00247 | 0.00153
0 |  | 1.497 | 1.488 | 1.495 | 1.498 | -0.009 | -0.002 | 0.001
-1 |  | 1.4265 | 1.417 | 1.423 | 1.426 | -0.00953 | -0.00353 | -0.00053
-2 |  | 1.3561 | 1.347 | 1.353 | 1.356 | -0.00906 | -0.00306 | -6e-05
-3 |  | 1.2856 | 1.277 | 1.282 | 1.285 | -0.00859 | -0.00359 | -0.00059
-4 |  | 1.2151 | 1.206 | 1.212 | 1.215 | -0.00912 | -0.00312 | -0.00012
-5 |  | 1.1447 | 1.136 | 1.142 | 1.145 | -0.00865 | -0.00265 | 0.00035
-6 |  | 1.0742 | 1.065 | 1.071 | 1.075 | -0.00918 | -0.00318 | 0.00082
-7 |  | 1.0037 | 0.995 | 1.001 | 1.004 | -0.00871 | -0.00271 | 0.00029
-8 |  | 0.93324 | 0.925 | 0.931 | 0.934 | -0.00824 | -0.00224 | 0.00076
-9 |  | 0.86277 | 0.855 | 0.861 | 0.864 | -0.00777 | -0.00177 | 0.00123
-10 |  | 0.7923 | 0.785 | 0.791 | 0.794 | -0.0073 | -0.0013 | 0.0017
-11 |  | 0.72183 | 0.714 | 0.721 | 0.724 | -0.00783 | -0.00083 | 0.00217
average | [5 empty] | -0.0089565 | -0.0028696 | 0.00034783
Calibration Shift
[9 empty] | IPS1 | IPS2 | IPS3
[9 empty] | -0.0089565 | -0.0028696 | 0.00034783
Cali ratio
14.1904
Calculation back to real value
[10 empty] | IPS1 | IPS2 | IPS3
[9 empty] | V_out | 1.706
[9 empty] | I_cal_back | 3.0929
I_cal_back = (V_out-V_shift-V_ref)*Cali_ratio
Note: Board-2 current for sensor shall not be applied above 11 A, otherwise accuracy will drop

## Potimeter
| 0 | 0.25 | 0.5 | 0.75 | 1 | 1.25 | 1.5 | 1.75 | 2 | 2.25 | 2.5 | 2.75 | 3 | 3.25 | 3282
POTI0 | 0 | 0.25 | 0.499 | 0.749 | 0.998 | 1.248 | 1.498 | 1.747 | 1.997 | 2.246 | 2.496 | 2.745 | 2.995 | 3.245 | 3276
POTI2 | 0 | 0.25 | 0.499 | 0.749 | 0.998 | 1.248 | 1.498 | 1.747 | 1.997 | 2.246 | 2.496 | 2.745 | 2.995 | 3.245 | 3276